## Sheet1
variable name | meaning | unit | comments | variable name | meaning | unit | comments
't' | time axis | min |  | t | time axis | minutes since 2021-09-11 | proleptic_gregorian
'f' | frequency axis | Hz | powerStep 7 | sf | sampling frequency | Hz
'sf' | sampling frequency | Hz |  | p | pressure | Pa (= 0.01 mbar) | maskv maskp maskd
'zb' | bed level | m+NAP |  | N | burst time | s
'h' | (zi - zb) * 100 |  |  | u | flow velocity E | m/s | maskv maskp maskd
'hpres' | (zip - zb) * 100 |  |  | v | flow velocity N | m/s | maskv maskp maskd
'io' | instrument orientation |  |  | w | flow velocity magnitude | m/s | maskv maskp maskd
'zi' | probe level | m+NAP |  | anl1 | OBS signal | ~mV | maskv maskp maskd
'zip' | pressure transducer level | m+NAP |  | anl2 | OBS signal | ~mV | maskv maskp maskd
'zs' | water level | m+NAP | from L2C9_OSSI | burst
'd' | water depth | m |  | zb | bed level | m+NAP | negative downward
'elev' | h.a.b. probe | m |  | 'h' | h.a.b. instrument | cm | negative downward
'elevp' | h.a.b. pressure transducer | m |  | 'hpres' | h.a.b. pressure sensor | cm | negative downward
'um' | mean horizontal velocity E | m/s |  | 'io' | angle x-direction | deg | w.r.t. north clockwise
'vm' | mean horizontal velocity N | m/s |  | 'mc' | mask correlation | boolean | maskv maskp maskd
'uang' | mean flow direction | deg |  | 'mu' | mask velocity limit | boolean | maskv maskp maskd
'umag' | flow velocity magnitude | m/s |  | 'md' | mask deviation | boolean | maskv maskp maskd
'vyp' | Sw (=attenuation factor) * vy |  |  | 'maskp' |  | boolean
'Hm0' | significant wave height | m | spectral | 'maskv' |  | boolean
'Tp' | peak period | s |  | 'zi' | probe position | m+NAP
'Tm01' | mean absolute wave period | s |  | 'zip' | pressure sensor position | m+NAP
'Tmm10' | shallow water wave period | s |  | 'eta' | hydrostatic water level | m+NAP | maskv maskp maskd
'fp' | 1/Tp | 1/s |  | 'maskd' |  | boolean
'svdtheta' | principle wave axis angle | deg
'puvdir' | wave propagation direction | deg
'svddspr' | angle between ud and vd | deg | max 45 deg
'ang_cw_svd' | u_ang - svd_theta | deg
'ang_cw_puv' | u_ang - puv_dir | deg
'ud_mean' | u_mag * cos(ang_cw_puv) | deg
'u_ssm' | root-mean-square total orbitdal velocity | m/s | total = ud+vd
'ud_ssm' | root-mean-square orbitdal velocity | m/s
'ucm' | mean cross-shore velocity | m/s | burst averaged
'ulm' | mean longshore velocity | m/s | burst averaged
'ucm3' | mean cross-shore velocity^3 | m^3/s^3 | burst averaged
'ulm3' | mean longshore velocity^3 | m^3/s^3 | burst averaged
'ucmud2' | mean cross-shore velocity * u_ss^2 | m^3/s^3 | burst averaged
'ulmud2' | mean longshore velocity * u_ss^2 | m^3/s^3 | burst averaged
'udm' | mean velocity E in wave direction | m/s | burst averaged
'vdm' | mean velocity N in wave direction | m/s | burst averaged
'obl' | wave obliquity wrt shore normal | deg
'Sk' | wave skewness | m^3/s^3
'As' | wave asymmetry | m^3/s^3
'sig' | standard deviation of ud | m/s
'Sk0' | wave skewness | m^3/s^3 | spectral
'As0' | wave asymmetry | m^3/s^3 | spectral
'sig0' | standard deviation of ud | m/s | spectral
'Skc' | cross-shore wave skewness | m^3/s^3
'Asc' | cross-shore wave asymmetry | m^3/s^3
'sigc' | standard deviation of cross-shore ud | m/s
'Skl' | longshore wave skewness | m^3/s^3
'Asl' | longshore wave asymmetry | m^3/s^3
'sigl' | standard deviation of longshore ud | m/s
'Skp0' | peak wave skewness | m^3/s^3 | spectral, from pressure
'Asp0' | peak wave asymmetry | m^3/s^3 | spectral, from pressure
'sigp0' | standard deviation of peak ud | m/s | spectral, from pressure
'Skp' | peak wave skewness | m^3/s^3 | from pressure
'Asp' | peak wave asymmetry | m^3/s^3 | from pressure
'sigp' | peak standard deviation of ud | m/s | from pressure